## Spreadsheet instructions
There is one sheet per section of the experiment
You should insert measurement result in cells colored like this
You should not touch cells colored like this, as they are calculated automatically
You can change cells colored like this if you decide to change the measurement settings
Graphs are populated automatically and should not be touched

## Coincidence settings
Delay Δt for true coincidences [ns] | -2.25
Delay Δt' for accidental coincidences [ns] | -22.25
| True + Accidental coincidences |  |  |  | Accidental coincidences only |  |  |  | Analysis
Width τ of the coincidence window [ns] | Delay Δt B to T [ns] | B&T Coincidence rate [Hz] | T Single detection rate [Hz] | B Single detection rate [Hz] | Delay Δt' B to T [ns] | B&T Coincidence rate [Hz] | T Single detection rate [Hz] | B Single detection rate [Hz] | Expected accidental coincidence rate [Hz[ | SNR
1 | -2.25 | 354 | 165000 | 5000 | -22.25 | 0.4 | 165000 | 5000 | 0.825 | 884
2 | -2.25 | 642 | 165000 | 4994 | -22.25 | 2.2 | 165300 | 5100 | 1.6861 | 290.8182
3 | -2.25 | 800 | 165000 | 4985 | -22.25 | 2.5 | 165200 | 5140 | 2.5474 | 319
4 | -2.25 | 872 | 165000 | 5000 | -22.25 | 3.7 | 165400 | 5200 | 3.4403 | 234.6757
5 | -2.25 | 898 | 165000 | 5000 | -22.25 | 4 | 165000 | 5100 | 4.2075 | 223.5
6 | -2.25 | 898 | 165000 | 5000 | -22.25 | 5.1 | 165100 | 5100 | 5.0521 | 175.0784

## Coherence measurement
Initial position of the ruler
Initial position of the coarse adjuster
Initial position of the fine adjuster
Final position of the ruler | 5.5
Final position of the coarse adjuster | 3.5
Final position of the fine adjuster | 10
Start of piezo scan [um] | 9
Stop of piezo scan [um] | 11
Delta position of the fine adjuster [um ] | Position of the fine adjuster [um] | Max coincidence rate [Hz] | Min coincidence rate [Hz] | Visibility
0 | 10 | 3250 | 400 | 0.78082
10 | 20 | 3350 | 450 | 0.76316
20 | 30 | 3000 | 600 | 0.66667
30 | 40 | 2650 | 950 | 0.47222
40 | 50 | 2300 | 1350 | 0.26027
50 | 60 | 1925 | 1600 | 0.092199
-10 | 0 | 3300 | 450 | 0.76
-20 | -10 | 3200 | 550 | 0.70667
-30 | -20 | 3000 | 725 | 0.61074
-40 | -30 | 2800 | 1000 | 0.47368
-50 | -40 | 2600 | 1200 | 0.36842
-52 | -42 | 2450 | 1250 | 0.32432
60 | 70 | 2070 | 1600 | 0.12807
70 | 80 | 2120 | 1580 | 0.14595
Position of the fine adjuster that gives the best visibility | 10

## Quantum eraser measurements
HWP S angle [°] | LP A angle [°] | LP B angle [°] | LP C angle [°] | Max coincidence rate C_max [Hz] | Min coincidence rate C_min [Hz] | A Arm Coincidence rate C_A [Hz] | B Arm Coincidence rate C_B [Hz] | Visibility V | Distinguishability D | M
0 | 90 | 90 | N/A | 3400 | 350 | 880 | 960 | 0.81333 | 0.043478 | 0.81449
0 | 0 | 90 | N/A | 1025 | 890 | 27 | 946 | 0.070496 | 0.9445 | 0.94713
22.5 | 0 | 90 | N/A | 1010 | 885 | 515 | 469 | 0.065963 | 0.046748 | 0.080849
22.5 | 0 | 90 | 45 | 480 | 340 | 220 | 200 | 0.17073 | 0.047619 | 0.17725
22.5 | 0 | 90 | 0 | 482 | 403 | 440 | 10.8 | 0.089266 | 0.95209 | 0.95626
22.5 | 0 | 90 | 15 | 510 | 375 | 406 | 33.8 | 0.15254 | 0.84629 | 0.85993
22.5 | 0 | 90 | 30 | 515 | 345 | 339 | 94.2 | 0.19767 | 0.5651 | 0.59867
22.5 | 0 | 90 | 45 | 480 | 340 | 220 | 200 | 0.17073 | 0.047619 | 0.17725
22.5 | 0 | 90 | 60 | 515 | 325 | 97 | 302 | 0.22619 | 0.51378 | 0.56137
22.5 | 0 | 90 | 75 | 460 | 360 | 23.3 | 376.8 | 0.12195 | 0.88353 | 0.89191
22.5 | 0 | 90 | 90 | 458 | 368 | 6.4 | 430.3 | 0.10896 | 0.97069 | 0.97679
alpha value | 22.5
beta value | 45